## Sheet1
W.1
Life cycle inventory data | [9 empty] | Zuordnung Emissionsfaktor |  |  | Einlesen Emissionsfaktoren |  |  | GWP-Berechnung
ProcessModule | AllocationPartNumber | CategoryFlow | relevant for PCF | Allocation Value Chain | Scope | Life Cycle Phase | Flow | amount | Unit | Item Emissionsfactor | Region | year | Emissionsfactor (GWP100 pro Einheit nach IPCC AR6) | Unit Emissionsfactor | Datesource | GWP100 to IPCC | GWP 100 unit | Group Flow
End-of-Life |  | Waste disposal | x | Gate-to-Grave | 3.12 | End-of-Life | Disposal of used electronic industrial devices | 15.66 | kg | Treatment of used industrial electronic device, mechanical treatment | Global | 2023 | 0.318 | kg CO2eq./kg | dummy_data | 4.98 | kg CO2eq. | Electronics
Utilization phase |  | Energy | x | Gate-to-Grave | 3.11 | Utilization | Electrical energy | 0 | kWh | Electricity grid mix | Germany | 2023 | 0.47 | kg CO2eq./kWh | dummy_data | 0 | kg CO2eq. | Energy_source
SFM preassembly |  | Material | x | Cradle-to-Gate | 3.1 | UpstreamChain | KB foot BG, blank | 0.04 | kg | Steel screw | Germany | 2023 | 5.78 | kg CO2eq./kg | dummy_data | 0.25 | kg CO2eq. | Metal
SFM preassembly |  | Material | x | Cradle-to-Gate | 3.1 | UpstreamChain | KB foot BG, overmolding | 0.01 | kg | PVC | Germany | 2023 | 2.57 | kg CO2eq./kg | dummy_data | 0.02 | kg CO2eq. | Non-metal